## DJS-1
Exhibit____(DJS-1)
Page 1 of 1
Comparison of Foundation Value Calculation Taylor vs OCC
|  | AST-1 as filed | OCC Proposed
1 | EIA estimate ($M, '05$) | 67.2 | 67.2
2 | Escalated to 2007 @ 2.37% ($M, '07$) | 70.423 | 70.423
3 | Transmission ($M, '07$) | 4.5 | 4.5
4 | Total ($M, '07$) (line 2 + line 3) | 74.923 | 74.923
5 | Normalized ($/kW) Note 1 | 581.2492 | 529.8658
6 | Fixed Charge Rate Note 2 | 14.89% | 12.06%
7 | Annual ($/kW-yr) (line 5 * line 6) | 86.548 | 63.9087
8 | Monthly ($/kW-yr) (line 7 / 12) | 7.2123 | 5.3257
9 | Energy Benefit ($/kW-mo) | 0.3 | 0.3
10 | Net cost (line 8 + line 9) | 6.9123 | 5.0257
11 | Adj reactive power | 0.25 | 0.25
12 | Adj AGC | 0.25 | 0.25
13 | Net cost (line10 + line 11 + line 12) | 6.4123 | 4.5257
14 | Transmission loss | 2.56% | 2.56%
15 | Net cost (line 13 * (line 14 + 1)) | 6.5765 | 4.6416
16 | Target Reserve | 16% | 16%
17 | Net cost ( line 15 * (line 16 + 1)) | 7.6287 | 5.3842
Note 1: Taylor based on 128.9 MW Summer capacity, OCC based on 141.4 weighted average of year-round capacity.
Note 2: Taylor based on Nominal Levelized carrying charge, OCC based on Real Levelized carrying charge.

## DJS-3
Exhibit___(DJS-3)
Page 1 of 1
Derivation of Real Levelized Carrying Charge
1 | Capital Cost (AST-1 Line 4) ($M) | 74.923
2 | NLCC (AST-1 Line 6) | 14.89%
3 | Annual Revenue Req. ($M) (Line 1 * Line 2) | 11.153
4 | PV of 30 years of Revenue Req. ($M) (Note 1) | 126.97
6 | 3-year average Real Levelized ($M) | 9.0367
9 | RLCC (Line 6 divided by Line 1) | 12.06%
Note 1: PV of 30 years of $11.2 M @ 7.88% discount rate

## DJS-4
Exhibit____(DJS-4)
Page 1 of 2
Comparison of NLCC with RLCC w/3 Year Adjustment
Year | NLCC w/no adjustments | NLCC w/3 year adjustment | RLCC w/3 year adjustment
1 | 11.153 | 11.153 | 9.0367
2 | 11.153 | 11.153 | 9.0367
3 | 11.153 | 11.153 | 9.0367
4 | 11.153 | 11.9682 | 9.6945
5 | 11.153 | 11.9682 | 9.6945
6 | 11.153 | 11.9682 | 9.6945
7 | 11.153 | 12.8394 | 10.4003
8 | 11.153 | 12.8394 | 10.4003
9 | 11.153 | 12.8394 | 10.4003
10 | 11.153 | 13.7741 | 11.1574
11 | 11.153 | 13.7741 | 11.1574
12 | 11.153 | 13.7741 | 11.1574
13 | 11.153 | 14.7769 | 11.9697
14 | 11.153 | 14.7769 | 11.9697
15 | 11.153 | 14.7769 | 11.9697
16 | 11.153 | 15.8526 | 12.841
17 | 11.153 | 15.8526 | 12.841
18 | 11.153 | 15.8526 | 12.841
19 | 11.153 | 17.0066 | 13.7758
20 | 11.153 | 17.0066 | 13.7758
21 | 11.153 | 17.0066 | 13.7758
22 | 11.153 | 18.2447 | 14.7787
23 | 11.153 | 18.2447 | 14.7787
24 | 11.153 | 18.2447 | 14.7787
25 | 11.153 | 19.5729 | 15.8546
26 | 11.153 | 19.5729 | 15.8546
27 | 11.153 | 19.5729 | 15.8546
28 | 11.153 | 20.9978 | 17.0087
29 | 11.153 | 20.9978 | 17.0087
30 | 11.153 | 20.9978 | 17.0087
PV | 126.9935 | 156.8972 | 127.0971

## DJS-4 p2
Year | Cost | PSCo | OCC | NLCC | RLCC
1 | 74.923 | 11.153 | 9.0367 | 11.153 | 8.8275
2 | 76.6987 | 11.153 | 9.0367 | 11.153 | 9.0367
3 | 78.5164 | 11.153 | 9.0367 | 11.153 | 9.2509
4 | 80.3773 | 11.9682 | 9.6945 | 11.153 | 9.4701
5 | 82.2822 | 11.9682 | 9.6945 | 11.153 | 9.6945
6 | 84.2323 | 11.9682 | 9.6945 | 11.153 | 9.9243
7 | 86.2286 | 12.8394 | 10.4003 | 11.153 | 10.1595
8 | 88.2722 | 12.8394 | 10.4003 | 11.153 | 10.4003
9 | 90.3643 | 12.8394 | 10.4003 | 11.153 | 10.6468
10 | 92.5059 | 13.7741 | 11.1574 | 11.153 | 10.8991
11 | 94.6983 | 13.7741 | 11.1574 | 11.153 | 11.1574
12 | 96.9427 | 13.7741 | 11.1574 | 11.153 | 11.4218
13 | 99.2402 | 14.7769 | 11.9697 | 11.153 | 11.6925
14 | 101.5922 | 14.7769 | 11.9697 | 11.153 | 11.9697
15 | 103.9999 | 14.7769 | 11.9697 | 11.153 | 12.2533
16 | 106.4647 | 15.8526 | 12.841 | 11.153 | 12.5437
17 | 108.9879 | 15.8526 | 12.841 | 11.153 | 12.841
18 | 111.5709 | 15.8526 | 12.841 | 11.153 | 13.1454
19 | 114.2152 | 17.0066 | 13.7758 | 11.153 | 13.4569
20 | 116.9221 | 17.0066 | 13.7758 | 11.153 | 13.7758
21 | 119.6931 | 17.0066 | 13.7758 | 11.153 | 14.1023
22 | 122.5299 | 18.2447 | 14.7787 | 11.153 | 14.4365
23 | 125.4338 | 18.2447 | 14.7787 | 11.153 | 14.7787
24 | 128.4066 | 18.2447 | 14.7787 | 11.153 | 15.1289
25 | 131.4498 | 19.5729 | 15.8546 | 11.153 | 15.4875
26 | 134.5652 | 19.5729 | 15.8546 | 11.153 | 15.8546
27 | 137.7544 | 19.5729 | 15.8546 | 11.153 | 16.2303
28 | 141.0192 | 20.9978 | 17.0087 | 11.153 | 16.615
29 | 144.3613 | 20.9978 | 17.0087 | 11.153 | 17.0087
30 | 147.7827 | 20.9978 | 17.0087 | 11.153 | 17.4118
|  | 156.8972 | 127.0971 | 126.9935 | 126.97

## DJS-6
Attachment 2
Available ISOC Capacity During Top 40 Hours of PSCO's System Peak
Date |  | System Load | ISOC Monthly Credit | ISOC kW Available
|  | kW | kW | for Interruption
2006-06-13 15:00 | 6329.7442 | 6329744.1569 | 123022 | 80779 | 65.66%
2006-06-13 16:00 | 6390.8474 | 6390847.3904 | 123022 | 80779 | 65.66%
2006-06-13 17:00 | 6418.8336 | 6418833.648 | 123022 | 80779 | 65.66%
2006-06-13 18:00 | 6341.1599 | 6341159.9365 | 123022 | 80779 | 65.66%
2006-06-14 14:00 | 6304.0951 | 6304095.1131 | 123022 | 88614 | 72.03%
2006-06-14 15:00 | 6371.9501 | 6371950.0502 | 123022 | 88614 | 72.03%
2006-06-14 16:00 | 6549.7776 | 6549777.6421 | 123022 | 88614 | 72.03%
2006-06-14 17:00 | 6566.2869 | 6566286.9344 | 123022 | 88614 | 72.03%
2006-06-14 18:00 | 6498.4367 | 6498436.6808 | 123022 | 88614 | 72.03%
2006-07-13 17:00 | 6283.5881 | 6283588.0846 | 120998 | 21621 | 17.87%
2006-07-14 15:00 | 6295.4932 | 6295493.2495 | 120998 | 90432 | 74.74%
2006-07-14 16:00 | 6357.0039 | 6357003.894 | 120998 | 90432 | 74.74%
2006-07-14 17:00 | 6428.11 | 6428110.0233 | 120998 | 90432 | 74.74%
2006-07-14 18:00 | 6366.6269 | 6366626.8907 | 120998 | 90432 | 74.74%
2006-07-16 17:00 | 6285.949 | 6285949.0343 | 120998 | 85469 | 70.64%
2006-07-16 18:00 | 6316.9037 | 6316903.6838 | 120998 | 83205 | 68.77%
2006-07-17 15:00 | 6345.378 | 6345377.9541 | 120998 | 72752 | 60.13%
2006-07-17 16:00 | 6388.4472 | 6388447.172 | 120998 | 72752 | 60.13%
2006-07-17 17:00 | 6324.5621 | 6324562.0728 | 120998 | 72752 | 60.13%
2006-07-18 14:00 | 6388.1583 | 6388158.3049 | 120998 | 26361 | 21.79%
2006-07-18 15:00 | 6364.4238 | 6364423.7861 | 120998 | 26361 | 21.79%
2006-07-19 13:00 | 6323.2721 | 6323272.1219 | 120998 | 65616 | 54.23%
2006-07-19 14:00 | 6558.6313 | 6558631.2975 | 120998 | 85496 | 70.66%
2006-07-19 15:00 | 6618.0648 | 6618064.7841 | 120998 | 85496 | 70.66%
2006-07-19 16:00 | 6611.5328 | 6611532.8111 | 120998 | 85496 | 70.66%
2006-07-19 17:00 | 6490.3658 | 6490365.781 | 120998 | 85496 | 70.66%
2006-07-24 14:00 | 6348.3052 | 6348305.1514 | 120998 | 26020 | 21.5%
2006-07-24 15:00 | 6447.1282 | 6447128.1915 | 120998 | 24609 | 20.34%
2006-07-24 16:00 | 6476.1611 | 6476161.1016 | 120998 | 21413.6 | 17.7%
2006-07-24 17:00 | 6378.6688 | 6378668.7622 | 120998 | 26286.3 | 21.72%
2006-07-28 15:00 | 6348.7585 | 6348758.5354 | 120998 | 85595 | 70.74%
2006-07-28 16:00 | 6385.8106 | 6385810.6283 | 120998 | 85595 | 70.74%
2006-07-28 17:00 | 6402.9647 | 6402964.7095 | 120998 | 85595 | 70.74%
2006-07-31 15:00 | 6378.6433 | 6378643.3404 | 120998 | 83992 | 69.42%
2006-07-31 16:00 | 6429.0221 | 6429022.1232 | 120998 | 95276 | 78.74%
2006-07-31 17:00 | 6302.7506 | 6302750.5575 | 120998 | 76894 | 63.55%
2006-08-08 17:00 | 6321.0874 | 6321087.4118 | 123590 | 89932 | 72.77%
2006-08-09 17:00 | 6309.1887 | 6309188.6542 | 123590 | 20368 | 16.48%
2006-08-10 16:00 | 6276.2132 | 6276213.2012 | 123590 | 26690 | 21.6%
2006-08-23 17:00 | 6332.4578 | 6332457.8301 | 123590 | 87805 | 71.05%
|  |  | 121712.6 | 70821.4475
0.58187